## Tank1
Task / Number of tanks | Radius of the tank, R, m | Height of the tank,H , m | Height level of the referent point,h , m | Materials of protection (1 - Concrete; 2 - Lead; 3 - Iron) | Protection thickness, d, mm | Distance from the tank axis to the reference point, a, m | Radionuclide | Energy, E, MeV | Gamma emission, q, rel.un. | Activity, A, Bq | 1 | 1 | T1/2
Axial | 1.8 | 4.4 |  | Concrete | 0 | 1 | I-131 | 0.36449 | 0.815 | 41000000000 |  |  | 1.1465
1 | [7 empty] | 0.63699 | 0.0716 | 41000000000
[8 empty] | 0.28431 | 0.0612 | 41000000000
[7 empty] | Sm-153 | 0.10318 | 0.2925 | 1100000000 |  |  | 0.2755
[7 empty] | Lu-177 | 0.20837 | 0.1041 | 92000000000 |  |  | 0.92219
[8 empty] | 0.11295 | 0.0623 | 92000000000
[7 empty] | Re-188 | 0.15504 | 0.1549 | 2000000000 |  |  | 0.10122
[8 empty] | 0.63303 | 0.0137 | 2000000000
[8 empty] | 0.478 | 0.0108 | 2000000000
[8 empty] | 0.93134 | 0.006 | 2000000000
[8 empty] | 0.82947 | 0.0044 | 2000000000
[7 empty] | Ra-223 | 0.26946 | 0.139 | 45000000 |  |  | 1.6329
[8 empty] | 0.15421 | 0.0897 | 45000000
[8 empty] | 0.33828 | 0.0683 | 45000000

## Tank2
Task / Number of tanks | Radius of the tank, R, m | Height of the tank,H , m | Height level of the referent point,h , m | Materials of protection (1 - Concrete; 2 - Lead; 3 - Iron) | Protection thickness, d, mm | Distance from the tank axis to the reference point, a, m | Radionuclide | Energy, E, MeV | Gamma emission, q, rel.un. | Activity, A, Bq | 1 | 1
Axial | 1.8 | 4.5 | 7.2 | Concrete | 0 | 4.6098 | I-131 | 0.36449 | 0.815 | 595340202.8627
[8 empty] | 0.63699 | 0.0716 | 595340202.8627
[8 empty] | 0.28431 | 0.0612 | 595340202.8627
[7 empty] | Sm-153 | 0.10318 | 0.2925 | 24.7012
[7 empty] | Lu-177 | 0.20837 | 0.1041 | 477277429.9759
[8 empty] | 0.11295 | 0.0623 | 477277429.9759
[7 empty] | Re-188 | 0.15504 | 0.1549 | 3.0406e-12
[8 empty] | 0.63303 | 0.0137 | 3.0406e-12
[8 empty] | 0.478 | 0.0108 | 3.0406e-12
[8 empty] | 0.93134 | 0.006 | 3.0406e-12
[8 empty] | 0.82947 | 0.0044 | 3.0406e-12
[7 empty] | Ra-223 | 0.26946 | 0.139 | 2305195.2736
[8 empty] | 0.15421 | 0.0897 | 2305195.2736
[8 empty] | 0.33828 | 0.0683 | 2305195.2736

## Tank3
Task / Number of tanks | Radius of the tank, R, m | Height of the tank,H , m | Height level of the referent point,h , m | Materials of protection (1 - Concrete; 2 - Lead; 3 - Iron) | Protection thickness, d, mm | Distance from the tank axis to the reference point, a, m | Radionuclide | Energy, E, MeV | Gamma emission, q, rel.un. | Activity, A, Bq | 1 | 1 | #REF!
Axial | 1.8 | 4.5 |  | Concrete | 0 | 4.6098 | I-131 | 0.36449 | 0.815 | 8644633.1011
[8 empty] | 0.63699 | 0.0716 | 8644633.1011
[8 empty] | 0.28431 | 0.0612 | 8644633.1011
[7 empty] | Sm-153 | 0.10318 | 0.2925 | 5.5468e-07
[7 empty] | Lu-177 | 0.20837 | 0.1041 | 2476018.9692
[8 empty] | 0.11295 | 0.0623 | 2476018.9692
[7 empty] | Re-188 | 0.15504 | 0.1549 | 4.6226e-33
[8 empty] | 0.63303 | 0.0137 | 4.6226e-33
[8 empty] | 0.478 | 0.0108 | 4.6226e-33
[8 empty] | 0.93134 | 0.006 | 4.6226e-33
[8 empty] | 0.82947 | 0.0044 | 4.6226e-33
[7 empty] | Ra-223 | 0.26946 | 0.139 | 118087.2278
[8 empty] | 0.15421 | 0.0897 | 118087.2278
[8 empty] | 0.33828 | 0.0683 | 118087.2278

## S
Radial | Axial
Concrete | 1
Lead | 2
Iron | 3