## Sheet1
Task | Radius of the tank, R, m | Height of the tank,H , m | Height level of the referent point,h , m | Materials of protection (1 - Concrete; 2 - Lead; 3 - Iron) | Protection thickness, d, mm | Distance from the tank axis to the reference point, a, m | Radionuclide | Energy, E, MeV | Gamma emission, q, rel.un. | Activity, A, Bq | 2
Radial | 0.75 | 0.6 | 0.3 | Concrete | 200 | 4.5 | F-18 | 0.511 | 1.93 | 7400000000 | 1
|  |  |  | Lead | 5 |  | Cu-64 | 0.511 | 0.352 | 92000000 | 2
[8 empty] | 1.3458 | 0.00475 | 92000000
[7 empty] | Ga-68 | 0.511 | 1.7782 | 2310000000
[8 empty] | 1.0773 | 0.0322 | 2310000000
[8 empty] | 1.8832 | 0.00137 | 2310000000
[8 empty] | 1.2611 | 0.000943 | 2310000000
[8 empty] | 0.80583 | 0.00094 | 2310000000
[7 empty] | Zr-89 | 0.511 | 0.4548 | 1150000000
[8 empty] | 0.90915 | 0.9904 | 1150000000
[8 empty] | 1.713 | 0.00745 | 1150000000
[8 empty] | 1.7445 | 0.00123 | 1150000000
[7 empty] | Tc-99m | 0.14051 | 0.89 | 5920000000
[7 empty] | I-123 | 0.511 | 2 | 4340000000
[8 empty] | 0.15897 | 0.833 | 4340000000
[7 empty] | I-124 | 0.511 | 0.2269 | 7980000000
[8 empty] | 0.60273 | 0.629 | 7980000000
[8 empty] | 1.691 | 0.1115 | 7980000000
[8 empty] | 0.72278 | 0.1036 | 7980000000
[8 empty] | 1.5094 | 0.0325 | 7980000000

## S
Radial | Axial
Concrete | 1
Lead | 2
Iron | 3