## Sheet1
Task / Number of tanks | Radius of the tank, R, m | Height of the tank,H , m | Height level of the referent point,h , m | Materials of protection (1 - Concrete; 2 - Lead; 3 - Iron) | Protection thickness, d, mm | Distance from the tank axis to the reference point, a, m | Radionuclide | Energy, E, MeV | Gamma emission, q, rel.un. | Activity, A, Bq | 2 | 1 | 2
Radial | 0.75 | 0.6 | 0.3 | Concrete | 200 | 4.5 | F-18 | 0.511 | 1.93 | 7400000000
3 |  |  |  | Lead | 5 |  | Cu-64 | 0.511 | 0.352 | 92000000
[8 empty] | 1.3458 | 0.00475 | 92000000
[7 empty] | Ga-68 | 0.511 | 1.7782 | 2310000000
[8 empty] | 1.0773 | 0.0322 | 2310000000
[8 empty] | 1.8832 | 0.00137 | 2310000000
[8 empty] | 1.2611 | 0.000943 | 2310000000
[8 empty] | 0.80583 | 0.00094 | 2310000000
[7 empty] | Zr-89 | 0.511 | 0.4548 | 1150000000
[8 empty] | 0.90915 | 0.9904 | 1150000000
[8 empty] | 1.713 | 0.00745 | 1150000000
[8 empty] | 1.7445 | 0.00123 | 1150000000
[7 empty] | Tc-99m | 0.14051 | 0.89 | 5920000000
[7 empty] | I-123 | 0.511 | 2 | 4340000000
[8 empty] | 0.15897 | 0.833 | 4340000000
[7 empty] | I-124 | 0.511 | 0.2269 | 7980000000
[8 empty] | 0.60273 | 0.629 | 7980000000
[8 empty] | 1.691 | 0.1115 | 7980000000
[8 empty] | 0.72278 | 0.1036 | 7980000000
[8 empty] | 1.5094 | 0.0325 | 7980000000

## Sheet2
Task / Number of tanks | Radius of the tank, R, m | Height of the tank,H , m | Height level of the referent point,h , m | Materials of protection (1 - Concrete; 2 - Lead; 3 - Iron) | Protection thickness, d, mm | Distance from the tank axis to the reference point, a, m | Radionuclide | Energy, E, MeV | Gamma emission, q, rel.un. | Activity, A, Bq | 2 | 1 | 2
Axial | 0.75 | 0.6 | 0.3 | Concrete | 200 | 8.0777 | Ga-68 | 0.511 | 1.7782 | 7400000000
|  |  |  | Lead | 5 |  |  | 1.0773 | 0.0322 | 7400000000
[8 empty] | 1.8832 | 0.0014 | 7400000000
[8 empty] | 1.2611 | 0.0009 | 7400000000
[8 empty] | 0.80583 | 0.0009 | 7400000000
[7 empty] | W-188 | 0.29068 | 0.0042 | 90000000000
[8 empty] | 0.22707 | 0.0024 | 90000000000
[8 empty] | 0.20785 | 0.0001 | 90000000000
[7 empty] | Re-188 | 0.15504 | 0.1549 | 90000000000
[8 empty] | 0.63303 | 0.0137 | 90000000000
[8 empty] | 0.478 | 0.0108 | 90000000000
[8 empty] | 0.93134 | 0.006 | 90000000000
[8 empty] | 0.82947 | 0.0044 | 90000000000

## Sheet3
Task / Number of tanks | Radius of the tank, R, m | Height of the tank,H , m | Height level of the referent point,h , m | Materials of protection (1 - Concrete; 2 - Lead; 3 - Iron) | Protection thickness, d, mm | Distance from the tank axis to the reference point, a, m | Radionuclide | Energy, E, MeV | Gamma emission, q, rel.un. | Activity, A, Bq | 2 | 1 | 2 | #REF!
Radial | 0.75 | 0.6 | 0 | Concrete | 200 | 9.6047 | C-11 | 0.511 | 1.9954 | 45000000000
|  |  |  | Lead | 5 |  | N-13 | 0.511 | 1.996 | 80000000000
[7 empty] | F-18 | 0.511 | 1.9346 | 92500000000
[7 empty] | Cu-64 | 0.511 | 0.352 | 74000000000
[8 empty] | 1.3458 | 0.0048 | 74000000000
[7 empty] | Zr-89 | 0.511 | 0.4548 | 4110000000
[8 empty] | 0.90915 | 0.9904 | 4110000000
[8 empty] | 1.713 | 0.0075 | 4110000000
[8 empty] | 1.7445 | 0.0012 | 4110000000
[7 empty] | Lu-177 | 0.20837 | 0.1041 | 370000000000
[8 empty] | 0.11295 | 0.0623 | 370000000000
[7 empty] | Lu-177m | 0.20837 | 0.4282 | 444000000
[8 empty] | 0.22848 | 0.2775 | 444000000
[8 empty] | 0.3785 | 0.2273 | 444000000
[8 empty] | 0.41854 | 0.1679 | 444000000
[8 empty] | 0.11295 | 0.1654 | 444000000
[8 empty] | 0.41366 | 0.04 | 444000000
[8 empty] | 0.31902 | 0.0239 | 444000000
[8 empty] | 0.12162 | 0.0143 | 444000000
[8 empty] | 0.17186 | 0.0109 | 444000000
[8 empty] | 0.14716 | 0.0081 | 444000000
[8 empty] | 0.26878 | 0.0079 | 444000000
[7 empty] | Ac-225 | 0.0998 | 0.017 | 4500000000

## S
Radial | Axial
Concrete | 1
Lead | 2
Iron | 3